## Kitty Caddy_bom_v1
Component | Description | Part | References | Value | Footprint | Quantity Per PCB | Datasheet | Vendor | Vendor Part # | Manufacturer | Link | Comments
1 | Unpolarized capacitor | C | C4 | 0.01uF | C_0603 | 1 | ~ | LCSC | C57112 | Guangdong Fenghua Advanced Tech
2 | Unpolarized capacitor, small symbol | C_Small | C8 C11 C12 C13 C14 C15 C16 | 0.1uF | C_0603 | 7 | ~ | LCSC | C14663 | Yageo
3 | Polarized capacitor | CP | C1 C5 | 100uF | CP_Radial_D10.0mm_P5.00mm | 2 | https://www.nichicon.co.jp/english/products/pdfs/e-ukl.pdf | DigiKey | 493-13402-ND | Nichicon
4 | Polarized capacitor | CP | C3 | 10uF | CP_Radial_D5.0mm_P2.00mm | 1 | https://www.nichicon.co.jp/english/products/pdfs/e-ukl.pdf | DigiKey | UKL1H100KDDANA-ND | Nichicon
5 | Polarized capacitor | CP | C6 | 220uF | CP_Radial_D12.5mm_P5.00mm | 1 | https://www.nichicon.co.jp/english/products/pdfs/e-ukl.pdf | DigiKey | 493-14487-ND | Nichicon
6 | Unpolarized capacitor, small symbol | C_Small | C9 C10 | 22pF | C_0603 | 2 | ~ | LCSC | C1653 | Samsung Electro-Mechanics
7 | Polarized capacitor | CP | C2 C7 | 47uF | CP_Radial_D8.0mm_P3.50mm | 2 | https://www.nichicon.co.jp/english/products/pdfs/e-ukl.pdf | DigiKey | 493-13403-ND | Nichicon
8 | 20V 3A Schottky Barrier Rectifier Diode, SMC | B340 | D1 | B340 | D_SMA | 1 | 1903051003_MDD-Jiangsu-Yutai-Elec-SS14_C2480.pdf | LCSC | C2480 | Microdiode Electronics
9 | Diode | D | D2 | D_RESET | D_SMA | 1 | https://datasheet.lcsc.com/szlcsc/MDD-Jiangsu-Yutai-Elec-M7-GPP_C95872.pdf | LCSC | C95872 | Microdiode Electronics
10 | Light emitting diode | LED | D3 | Debug LED | LED_0603 | 1 | Everlight-Elec-19-217-BHC-ZL1M2RY-3T_C72041.pdf | LCSC | C72041 | Everlight Elec
11 | Light emitting diode | LED | D4 | RX Red | LED_0805 | 1 | Foshan-NationStar-Optoelectronics-FC-2012HRK-620D_C84256.pdf | LCSC | C84256 | Foshan NationStar Optoelectronics
12 | Light emitting diode | LED | D5 | TX Green | LED_0603 | 1 | Everlight-Elec-19-217-GHC-YR1S2-3T_C72043.pdf | LCSC | C72043 | Everlight Elec
13 | Generic connector, single row, 01x04, script generated (kicad-library-utils/schlib/autogen/connector/) | Conn_01x04 | J5 | Display Conn VF | Pin_Header_Straight_1x04_Pitch2.54mm | 1 | ~ | DigiKey | S7037-ND | Sullins Connector Solutions
14 | Generic connector, double row, 02x03, odd/even pin numbering scheme (row 1 odd numbers, row 2 even numbers), script generated (kicad-library-utils/schlib/autogen/connector/) | Conn_02x03_Odd_Even | J4 | ICSP Header VM | Pin_Header_Straight_2x03_Pitch2.54mm | 1 | ~ | DigiKey | 1849-PR20203VBDN-ND | METZ CONNECT USA Inc.
15 | Generic connector, single row, 01x04, script generated (kicad-library-utils/schlib/autogen/connector/) | Conn_01x04 | J7 | Motor Conn VM | Pin_Header_Straight_1x04_Pitch2.54mm | 1 | ~ | DigiKey | WM2702-ND | Molex
16 | Generic connector, single row, 01x05, script generated (kicad-library-utils/schlib/autogen/connector/) | Conn_01x05 | J1 | Optocoupler Conn VM | Pin_Header_Straight_1x05_Pitch2.54mm | 1 | ~ | DigiKey | WM2703-ND | Molex
17 | DC Power Jack Conn 2.0 mm Center Pin, 2.5 A, Right Angle, Through Hole, Shielded | PJ-051A | J2 | PJ-051A | CUI_PJ-051A | 1 | https://www.cuidevices.com/product/resource/pj-051a.pdf | DigiKey | CP-051A-ND | CUI Inc. | https://www.digikey.com/product-detail/en/cui-inc/PJ-051A/CP-051A-ND/1644585?utm_source=snapeda&utm_medium=aggregator&utm_campaign=symbol | https://electronics.stackexchange.com/questions/2381/deciphering-a-dc-jack-schematic
18 | Generic connector, single row, 01x08, script generated (kicad-library-utils/schlib/autogen/connector/) | Conn_01x08 | J6 | RTC Conn VF | Pin_Header_Straight_1x08_Pitch2.54mm | 1 | ~ | DigiKey | S7041-ND | Sullins Connector Solutions
19 | Generic connector, single row, 01x06, script generated (kicad-library-utils/schlib/autogen/connector/) | Conn_01x06 | J3 | Serial Conn RM | Pin_Header_Straight_1x06_Pitch2.54mm | 1 | ~ | DigiKey | 1849-PR20206HBNN-ND | METZ CONNECT USA Inc.
20 | Inductor | L | L1 | 15uH | L_Radial_D12.0mm_P10.00mm_Neosid_SD12_style1 | 1 | https://www.we-online.de/katalog/datasheet/744750460150.pdf | DigiKey | 732-10828-ND | Wurth Elektronik
21 | Resistor | R | R10 | 100 | R_0603 | 1 | ~ | LCSC | C22775 | Uniroyal Elec
22 | Resistor | R | R1 | 10k | R_0805 | 1 | ~ | LCSC | C17414 | Uniroyal Elec
23 | Resistor | R | R5 R6 R7 R8 R11 R12 R14 R15 | 10k | R_0603 | 8 | ~ | LCSC | C25804 | Uniroyal Elec
24 | Resistor | R | R9 R13 R16 R17 R18 | 1k | R_0603 | 5 | ~ | LCSC | C21190 | Uniroyal Elec
25 | Resistor | R | R2 | 3.24k | R_0805 | 1 | ~ | LCSC | C17609 | Uniroyal Elec
26 | Resistor | R | R3 R4 | 4k7 | R_0603 | 2 | ~ | LCSC | C23162 | Uniroyal Elec
27 | Push button switch, generic, two pins | SW_Push | SW2 | DOWN | SPST_TE | 1 | https://www.te.com/commerce/DocumentDelivery/DDEController?Action=srchrtrv&DocNm=1825910&DocType=Customer+Drawing&DocLang=English | Digikey | 450-1650-ND | TE Connectivity
28 | Push button switch, generic, two pins | SW_Push | SW4 | MODE | SPST_TE | 1 | https://www.te.com/commerce/DocumentDelivery/DDEController?Action=srchrtrv&DocNm=1825910&DocType=Customer+Drawing&DocLang=English | Digikey | 450-1650-ND | TE Connectivity
29 | Push button switch, generic, two pins | SW_Push | SW3 | RESET | SPST_TE | 1 | https://www.te.com/commerce/DocumentDelivery/DDEController?Action=srchrtrv&DocNm=1825910&DocType=Customer+Drawing&DocLang=English | Digikey | 450-1650-ND | TE Connectivity
30 | Push button switch, generic, two pins | SW_Push | SW1 | UP | SPST_TE | 1 | https://www.te.com/commerce/DocumentDelivery/DDEController?Action=srchrtrv&DocNm=1825910&DocType=Customer+Drawing&DocLang=English | Digikey | 450-1650-ND | TE Connectivity
31 | Hex Inverter Scmitt-Trigger | 74HC14D | U3 | 74HC14D | SOIC-14_N | 1 | https://datasheet.lcsc.com/szlcsc/Nexperia-74HC14D-653_C5605.pdf | LCSC | C5605 | Nexperia
32 | 10MHz, 4kB Flash, 512B SRAM, 256B EEPROM, TQFP-32 | ATmega328P-AU | U4 | ATmega328P-AU | TQFP-32_7x7mm_P0.8mm | 1 | http://ww1.microchip.com/downloads/en/DeviceDoc/ATmega328_P%20AVR%20MCU%20with%20picoPower%20Technology%20Data%20Sheet%2040001984A.pdf | LCSC | C14877 | Microchip Tech
33 | Stepper Motor Driver 8.2V to 45V 2.5A | DRV8825 | U2 | DRV8825 | DRV8825 | 1 | https://www.pololu.com/product-info-merged/2133 | Pololu | 2133 | Pololu | https://www.pololu.com/product/2133
34 | 3A, Step Down Swift Converter, Adjustable Output Voltage, 5.5-36V Input Voltage, PowerSO-8 | TPS5430DDA | U1 | TPS5430DDA | TI_SO-PowerPAD-8_ThermalVias | 1 | http://www.ti.com/lit/ds/symlink/tps5430.pdf | LCSC | C9864 | Texas Instruments
35 | Two pin crystal | Crystal | Y1 | 16MHz | SMD-3225_4P | 1 | https://datasheet.lcsc.com/szlcsc/Yangxing-Tech-X322516MLB4SI_C13738.pdf | LCSC | C13738 | Yangxing Tech
Component Groups: | 35
Component Count: | 56
Fitted Components: | 56
Number of PCBs: | 1
Total components: | 56
Schematic Version: | v1
Schematic Date: | 2020-10-05
BoM Date: | 2020-10-18 22:14
Schematic Source: | C:\Users\ugupta\Desktop\Fall 2020\Microcontrollers\Kitty Caddy\Kitty Caddy.sch
KiCad Version: | Eeschema (5.1.6)-1