## Kitty Caddy_bom_v1
Component | Description | Part | References | Value | Footprint | Quantity Per PCB | Datasheet | Vendor | Vendor Part #
1 | Unpolarized capacitor | C | C5 | 0.01uF | C_0603 | 1 | ~ | LCSC | C57112
2 | Unpolarized capacitor, small symbol | C_Small | C8 C9 C10 C11 C12 C15 C16 | 0.1uF | C_0603 | 7 | ~ | LCSC | C14663
3 | Polarized capacitor | CP | C1 C4 | 100uF | CP_Radial_D10.0mm_P5.00mm | 2 | https://www.nichicon.co.jp/english/products/pdfs/e-ukl.pdf | DigiKey | 493-13402-ND
4 | Polarized capacitor | CP | C3 | 10uF | CP_Radial_D5.0mm_P2.00mm | 1 | https://www.nichicon.co.jp/english/products/pdfs/e-ukl.pdf | DigiKey | UKL1H100KDDANA-ND
5 | Polarized capacitor | CP | C7 | 220uF | CP_Radial_D12.5mm_P5.00mm | 1 | https://www.nichicon.co.jp/english/products/pdfs/e-ukl.pdf | DigiKey | 493-14487-ND
6 | Unpolarized capacitor, small symbol | C_Small | C13 C14 | 22pF | C_0603 | 2 | ~ | LCSC | C1653
7 | Polarized capacitor | CP | C2 C6 | 47uF | CP_Radial_D8.0mm_P3.50mm | 2 | https://www.nichicon.co.jp/english/products/pdfs/e-ukl.pdf | DigiKey | 493-13403-ND
8 | 20V 3A Schottky Barrier Rectifier Diode, SMC | B340 | D1 | B340 | D_SMA | 1 | 1903051003_MDD-Jiangsu-Yutai-Elec-SS14_C2480.pdf | LCSC | C2480
9 | Diode | D | D4 | D_RESET | D_SMA | 1 | https://datasheet.lcsc.com/szlcsc/MDD-Jiangsu-Yutai-Elec-M7-GPP_C95872.pdf | LCSC | C95872
10 | Light emitting diode | LED | D5 | Debug LED | LED_0603 | 1 | Everlight-Elec-19-217-BHC-ZL1M2RY-3T_C72041.pdf | LCSC | C72041
11 | Light emitting diode | LED | D2 | RX Red | LED_0805 | 1 | Foshan-NationStar-Optoelectronics-FC-2012HRK-620D_C84256.pdf | LCSC | C84256
12 | Light emitting diode | LED | D3 | TX Green | LED_0603 | 1 | Everlight-Elec-19-217-GHC-YR1S2-3T_C72043.pdf | LCSC | C72043
13 | ICSP Header VM | Conn_02x03_Odd_Even | J5 | ICSP Header VM | Pin_Header_Straight_2x03_Pitch2.54mm | 1 | ~ | DigiKey | 1849-PR20203VBDN-ND
14 | Motor Conn VM | Conn_01x04 | J2 | Motor Conn VM | Pin_Header_Straight_1x04_Pitch2.54mm | 1 | ~ | DigiKey | WM2702-ND
15 | Optocoupler Conn VM | Conn_01x05 | J4 | Optocoupler Conn VM | Pin_Header_Straight_1x05_Pitch2.54mm | 1 | ~ | DigiKey | WM2703-ND
16 | PJ-051A | PJ-051A | J1 | PJ-051A | CUI_PJ-051A | 1 | https://www.cuidevices.com/product/resource/pj-051a.pdf | DigiKey | CP-051A-ND
17 | Serial Conn RM | Conn_01x06 | J3 | Serial Conn RM | Pin_Header_Straight_1x06_Pitch2.54mm | 1 | ~ | DigiKey | 1849-PR20206HBNN-ND
18 | Inductor | L | L1 | 15uH | L_Radial_D12.0mm_P10.00mm_Neosid_SD12_style1 | 1 | https://www.we-online.de/katalog/datasheet/744750460150.pdf | DigiKey | 732-10828-ND
19 | Resistor | R | R8 R11 R12 R13 R14 R15 R17 R18 | 10k | R_0603 | 8 | ~ | LCSC | C17414
20 | Resistor | R | R3 | 10k | R_0805 | 1 | ~ | LCSC | C25804
21 | Resistor | R | R6 | 120 | R_0603 | 1 | ~ | LCSC | C22787
22 | Resistor | R | R5 R9 R10 R16 | 1k | R_0603 | 4 | ~ | LCSC | C21190
23 | Resistor | R | R7 | 22k | R_0603 | 1 | ~ | LCSC | C31850
24 | Resistor | R | R4 | 3.24k | R_0805 | 1 | ~ | LCSC | C17609
25 | Resistor | R | R1 R2 | 4k7 | R_0603 | 2 | ~ | LCSC | C23162
26 | Push button switch, generic, two pins | SW_Push | SW2 | DOWN | SPST_TE | 1 | https://www.te.com/commerce/DocumentDelivery/DDEController?Action=srchrtrv&DocNm=1825910&DocType=Customer+Drawing&DocLang=English | Digikey | 450-1650-ND
27 | Push button switch, generic, two pins | SW_Push | SW4 | MODE | SPST_TE | 1 | https://www.te.com/commerce/DocumentDelivery/DDEController?Action=srchrtrv&DocNm=1825910&DocType=Customer+Drawing&DocLang=English | Digikey | 450-1650-ND
28 | Push button switch, generic, two pins | SW_Push | SW3 | RESET | SPST_TE | 1 | https://www.te.com/commerce/DocumentDelivery/DDEController?Action=srchrtrv&DocNm=1825910&DocType=Customer+Drawing&DocLang=English | Digikey | 450-1650-ND
29 | Push button switch, generic, two pins | SW_Push | SW1 | UP | SPST_TE | 1 | https://www.te.com/commerce/DocumentDelivery/DDEController?Action=srchrtrv&DocNm=1825910&DocType=Customer+Drawing&DocLang=English | Digikey | 450-1650-ND
30 | Hex Inverter Scmitt-Trigger | 74HC14D | U5 | 74HC14D | SOIC-14_N | 1 | https://datasheet.lcsc.com/szlcsc/Nexperia-74HC14D-653_C5605.pdf | LCSC | C5605
31 | 10MHz, 4kB Flash, 512B SRAM, 256B EEPROM, TQFP-32 | ATmega328P-AU | U6 | ATmega328P-AU | TQFP-32_7x7mm_P0.8mm | 1 | http://ww1.microchip.com/downloads/en/DeviceDoc/ATmega328_P%20AVR%20MCU%20with%20picoPower%20Technology%20Data%20Sheet%2040001984A.pdf | LCSC | C14877
32 | Stepper Motor Driver 8.2V to 45V 2.5A | DRV8825 | U2 | DRV8825 | DRV8825 | 1 | https://www.pololu.com/product-info-merged/2133 | Pololu | 2133
33 | RTC Breakout 5V 32KHz I2C | DS3231_Breakout | U4 | DS3231 RTC | Pin_Header_Straight_1x08_Pitch2.54mm | 1 | https://cdn-shop.adafruit.com/product-files/3013/DS3231.pdf | Adafruit | 3013 | DigiKey | S7041-ND | Sullins Connector Solutions
34 | 0.96" OLED 5V I2C 128x64 | OLED_Display | U1 | OLED_Display | Pin_Header_Straight_1x04_Pitch2.54mm | 1 | https://www.uctronics.com/download/Amazon/U602602.pdf | Amazon | B072Q2X2LL | DigiKey | S7037-ND | Sullins Connector Solutions
35 | 3A, Step Down Swift Converter, Adjustable Output Voltage, 5.5-36V Input Voltage, PowerSO-8 | TPS5430DDA | U3 | TPS5430DDA | TI_SO-PowerPAD-8_ThermalVias | 1 | http://www.ti.com/lit/ds/symlink/tps5430.pdf | LCSC | C9864
36 | Four pin crystal, GND on pins 2 and 4 | Crystal_GND24 | Y1 | 16MHz | SMD-3225_4P | 1 | https://datasheet.lcsc.com/szlcsc/Yangxing-Tech-X322516MLB4SI_C13738.pdf | LCSC | C13738
Component Groups: | 36
Component Count: | 56
Fitted Components: | 56
Number of PCBs: | 1
Total components: | 56
Schematic Version: | v1
Schematic Date: | 2020-10-05
BoM Date: | 2020-10-19 19:10
Schematic Source: | C:\Users\ugupta\Desktop\Fall 2020\Microcontrollers\Kitty Caddy\Kitty Caddy.sch
KiCad Version: | Eeschema (5.1.6)-1