## BOM v3
Value | Designation | Footprint | Quantity Per PCB | Vendor | Vendor Part # |  |  | Link | Comments
0.01uF | C5 | C_0603 | 1 | LCSC | C57112
0.1uF | C2 C7 C8 C9 C10 C13 C14 C15 | C_0603 | 8 | LCSC | C14663
22pF | C11 C12 | C_0603 | 2 | LCSC | C1653
B340 | D1 | D_SMA | 1 | LCSC | C2480
D_RESET | D4 | D_SMA | 1 | LCSC | C95872
Debug LED | D5 | LED_0603 | 1 | LCSC | C72041
RX Red | D2 | LED_0603 | 1 | LCSC | C2286
TX Green | D3 | LED_0603 | 1 | LCSC | C72043
10k | R1 R2 R8 R9 R12 R13 R14 R16 R17 | R_0603 | 7 | LCSC | C17414
10k | R3 | R_0805 | 1 | LCSC | C25804
120 | R5 | R_0603 | 1 | LCSC | C22787
1k | R7 R10 R11 R15 | R_0603 | 4 | LCSC | C21190
22k | R6 | R_0603 | 1 | LCSC | C31850
3.24k | R4 | R_0805 | 1 | LCSC | C17609
74HC14D | U5 | SOIC-14_N | 1 | LCSC | C5605
ATmega328P-AU | U6 | TQFP-32_7x7mm_P0.8mm | 1 | LCSC | C14877 |  |  | https://www.digikey.com/product-detail/en/cui-inc/PJ-051A/CP-051A-ND/1644585?utm_source=snapeda&utm_medium=aggregator&utm_campaign=symbol | https://electronics.stackexchange.com/questions/2381/deciphering-a-dc-jack-schematic
TPS5430DDA | U3 | TI_SO-PowerPAD-8_ThermalVias | 1 | LCSC | C9864
16MHz | Y1 | SMD-3225_4P | 1 | LCSC | C13738
https://www.pololu.com/product/2133
[6 empty] | Component Groups: | 35
[6 empty] | Component Count: | 53
[6 empty] | Fitted Components: | 53
[6 empty] | Number of PCBs: | 1
[6 empty] | Total components: | 53
[6 empty] | Schematic Version: | v1
[6 empty] | Schematic Date: | 2020-10-05
[6 empty] | BoM Date: | 2020-10-26 19:07
[6 empty] | Schematic Source: | C:\Users\ugupta\Desktop\Fall 2020\Microcontrollers\Kitty Caddy\Kitty Caddy.sch
[6 empty] | KiCad Version: | Eeschema (5.1.6)-1